## Sheet1
	stm32f103xx pins&functions					ADRESY I2C
	NAME	FUNCT1	FUNCT2	FUNCT3	BIPOP			ADC UV	GND	10010000
1	PC0	ADC12_IN10					10010001
2	PC1	ADC12_IN11					VDD	10010010
3	PC2	ADC12_IN12					10010011
4	PC3	ADC12_IN13					SDA	10010100
5	PA0	USART2_CTS	ADC12_IN0		chc-1l	o				10010101
6	PA1	USART2_RTS	ADC12_IN1					SCL	10010110
7	PA2	USART2_TX	ADC12_IN2					10010111
8	PA3	USART2_RX	ADC12_IN3
9	PA4	SPI1_NSS	USART2_CK	ADC12_IN4
10	PA5	SPI1_SCK	ADC12_IN5			o
11	PA6	SPI1_MISO	ADC12_IN6			o
12	PA7	SPI1_MOSI	ADC12_IN7			o
13	PC4	ADC12_IN14
14	PC5	ADC12_IN15
15	PB0	ADC12_IN8			nc
16	PB1	ADC12_IN9			nc
17	PB10	I2C2_SCL	USART3_TX
18	PB11	I2C2_SDA	USART3_RX
19	PB12	SPI2_NSS	I2C2_SMBAI	USART3_CK
20	PB13	SPI2_SCK	USART3_CTS			o
21	PB14	SPI2_MISO	USART3_RTS			o
22	PB15	SPI2_MOSI				o
23	PD8	GPIO
	PD9	GPIO
	PD10	GPIO
	PD11	GPIO
	PD12	GPIO
	PD13	GPIO
	PD14	GPIO
	PD15	GPIO
	PC6	GPIO			IND1	o
24	PC7	GPIO			IND2	o
25	PC8	GPIO			CS_HTP2	o
26	PC9	GPIO			CS_RTC	o
27	PA8	USART1_CK
28	PA9	USART1_TX
29	PA10	USART1_RX
30	PA11	USART1_CTS
31	PA12	USART1_RTS
32	PC10	GPIO			CS_SD	o
33	PC11	GPIO			CS_ETH	o
34	PC12	GPIO			CS_IMU	o
35	PD0	GPIO			ETH_RES	o
36	PD1	GPIO			M11	o
37	PD2	TIM3_ETR			M12	o
38	PD3	GPIO
	PD4	GPIO
	PD5	GPIO
	PD6	GPIO
	PD7	GPIO
	PB5	I2C1_SMBAI
39	PB6	I2C1_SCL(USART1_TX)			SCL1	o
40	PB7	I2C1_SDA(USART1_RX)			SDA1	o
41	PB8	TIM4_CH3(I2C1_SCL)			cha-1l	o
42	PB9	TIM4_CH4(I2C1_SDA)			chb-1l	o

	*() - This alternate function can be remapped by software to some other port pins (if available on the used package). For more details
	refer to the Alternate function I/O and debug configuration section in the STM32F10xxx reference manual
	available from the STMicroelectronics website: www.st.com

	# SPI1 -> ethernet, SD
	# SPI2 -> imu, HTP, RTC
	# UWAGA: ADC SPI NA TYCH SAMYCH PINACH!