## Sheet1
	stm32f103xx pins&functions
	NAME	FUNCT1	FUNCT2	FUNCT3	BIPOP
1	PC0	ADC12_IN10			CS_RTC	< już nie
2	PC1	ADC12_IN11
3	PC2	ADC12_IN12
4	PC3	ADC12_IN13
5	PA0	USART2_CTS	ADC12_IN0		chc-1l
6	PA1	USART2_RTS	ADC12_IN1		cha-2l
7	PA2	USART2_TX	ADC12_IN2		M21
8	PA3	USART2_RX	ADC12_IN3		M22
9	PA4	SPI1_NSS	USART2_CK	ADC12_IN4
10	PA5	SPI1_SCK	ADC12_IN5
11	PA6	SPI1_MISO	ADC12_IN6
12	PA7	SPI1_MOSI	ADC12_IN7
13	PC4	ADC12_IN14
14	PC5	ADC12_IN15
15	PB0	ADC12_IN8			nc
16	PB1	ADC12_IN9			nc
17	PB10	I2C2_SCL	USART3_TX		chb-2l
18	PB11	I2C2_SDA	USART3_RX		chc-2l
19	PB12	SPI2_NSS	I2C2_SMBAI	USART3_CK
20	PB13	SPI2_SCK	USART3_CTS
21	PB14	SPI2_MISO	USART3_RTS
22	PB15	SPI2_MOSI
23	PD8	GPIO
	PD9	GPIO
	PD10	GPIO
	PD11	GPIO
	PD12	GPIO
	PD13	GPIO
	PD14	GPIO
	PD15	GPIO
	PC6	GPIO			IND1
24	PC7	GPIO			IND2
25	PC8	GPIO			CS_HTP2
26	PC9	GPIO			CS_RTC
27	PA8	USART1_CK
28	PA9	USART1_TX			OL_RX
29	PA10	USART1_RX			OL_TX
30	PA11	USART1_CTS
31	PA12	USART1_RTS
32	PC10	GPIO			CS_SD
33	PC11	GPIO			CS_ETH
34	PC12	GPIO			CS_IMU
35	PD0	GPIO			ETH_RES
36	PD1	GPIO			M11
37	PD2	TIM3_ETR			M12
38	PD3	GPIO
	PD4	GPIO
	PD5	GPIO
	PD6	GPIO
	PD7	GPIO
	PB5	I2C1_SMBAI
39	PB6	I2C1_SCL(USART1_TX)			SCL1	< rename: SDA1
40	PB7	I2C1_SDA(USART1_RX)			SDA1	< rename: SCL1
41	PB8	TIM4_CH3(I2C1_SCL)			cha-1l
42	PB9	TIM4_CH4(I2C1_SDA)			chb-1l

	*() - This alternate function can be remapped by software to some other port pins (if available on the used package). For more details
	refer to the Alternate function I/O and debug configuration section in the STM32F10xxx reference manual
	available from the STMicroelectronics website: www.st.com

	# SPI1 -> ethernet, SD
	# SPI2 -> imu, HTP, RTC
	# UWAGA: ADC SPI NA TYCH SAMYCH PINACH!