## Sheet1
stm32f103xx pins&functions
NAME	FUNCT1	FUNCT2	FUNCT3	BIPOP
PC0	ADC12_IN10			CS_RTC	< już nie
PC1	ADC12_IN11
PC2	ADC12_IN12
PC3	ADC12_IN13
PA0	USART2_CTS	ADC12_IN0		chc-1l
PA1	USART2_RTS	ADC12_IN1		cha-2l
PA2	USART2_TX	ADC12_IN2		M21
PA3	USART2_RX	ADC12_IN3		M22
PA4	SPI1_NSS	USART2_CK	ADC12_IN4
PA5	SPI1_SCK	ADC12_IN5
PA6	SPI1_MISO	ADC12_IN6
PA7	SPI1_MOSI	ADC12_IN7
PC4	ADC12_IN14			albedo1
PC5	ADC12_IN15			albedo2
PB0	ADC12_IN8			nc
PB1	ADC12_IN9			nc
PB10	I2C2_SCL	USART3_TX		chb-2l
PB11	I2C2_SDA	USART3_RX		chc-2l
PB12	SPI2_NSS	I2C2_SMBAI	USART3_CK
PB13	SPI2_SCK	USART3_CTS
PB14	SPI2_MISO	USART3_RTS
PB15	SPI2_MOSI
PD8	GPIO
PD9	GPIO
PD10	GPIO
PD11	GPIO
PD12	GPIO
PD13	GPIO
PD14	GPIO
PD15	GPIO
PC6	GPIO			IND1
PC7	GPIO			IND2
PC8	GPIO			CS_HTP2
PC9	GPIO			CS_RTC
PA8	USART1_CK
PA9	USART1_TX			OL_RX
PA10	USART1_RX			OL_TX
PA11	USART1_CTS
PA12	USART1_RTS
PC10	GPIO			CS_SD
PC11	GPIO			CS_ETH
PC12	GPIO			CS_IMU
PD0	GPIO			ETH_RES
PD1	GPIO			M11
PD2	TIM3_ETR			M12
PD3	GPIO
PD4	GPIO
PD5	GPIO
PD6	GPIO
PD7	GPIO
PB5	I2C1_SMBAI
PB6	I2C1_SCL(USART1_TX)			ADC-SDA
PB7	I2C1_SDA(USART1_RX)			ADC_SCL
PB8	TIM4_CH3(I2C1_SCL)			cha-1l
PB9	TIM4_CH4(I2C1_SDA)			chb-1l

*() - This alternate function can be remapped by software to some other port pins (if available on the used package). For more details
refer to the Alternate function I/O and debug configuration section in the STM32F10xxx reference manual
available from the STMicroelectronics website: www.st.com

# SPI1 -> ethernet, SD
# SPI2 -> imu, HTP, RTC
# UWAGA: ADC SPI NA TYCH SAMYCH PINACH!